## Free Space
Transmitter Power (watts): | 50 | Miles: | 4 | to meters: | 6437.36
Frequency(MHz): | 2400 | Feet: |  | to meters: | 0
Distance: | 6437.36
Power Received: | 7.281e-08
|  |  |  | Speed of light: | 299792458
`

## Path Loss
Cell Phone Height(Meters): | 1.5
Antenna Height(meters): | 50 | Miles: | 3 | to meters: | 4828.02
Frequency(MHz): | 800 | Feet: |  | to meters: | 0
Distance (meters): | 4828.02
Kilometers: | 4.828
Loss in Given Environment |  | Height Correction
Open Area | 10.668
Suburban Area | 135.4677
Urban Area | 145.1071 | 0 | the base urban loss formulay didn’t define a default height correction - I figured it was either 0 or the height itself… looking at the other numbers I think it was more likely 0…
Small / Med City ( f > 300 MHz ) | 145.1081 | -0.00091905
Small / Med City ( f < 300 MHz ) | 145.1111 | -0.0039487
Large City | 144.8709 | 0.23628

## Doppler Shift
velocity (m/s): | 15.7
wavelength (meters?): | 0.12951
broadcast frequency (hz): | 2314776625 | 1.5mghz | Speed of light: | 299792458
Doppler shift: | 85.7182
transmission frequency: | 2314776539.2818
Note: in the lecture you divided 300k by wavelength - I assume that was supposed to be the speed of light, but the speed of light is ~300 million m/s. Idk if your answer key is based on the 300k but I figured I'd explain why my numbers may end up being different

## Gain Calculations
Input | Output
dBd | dBi | 2.15
dBi | dBd | -2.15
dBd measures lossless half-wave dipole antenna (dipole antennas are more common)
dBi decibels Isotropic